## Radiometric Database
Radiometric Database Channels (final channels in red)
Channel | Description | Units
FLIGHT | Flight number
LINE | Line number
LINENAME | Line name
LINETYPE | Line type
AIRCRAFT | Aircraft registration
DATE | Flight date | YYYY/MM/DD
TIME | UTC seconds after midnight | s
LONG | Longitude | °
LAT | Latitude | °
EASTING | NAD83 UTM 21N easting | m
NORTHING | NAD83 UTM 21N northing | m
GPSALT | GPS altitude | m
RALT | Radar altitude | m
BALT | Barometric altitude | m
TEMPERATURE | Temperature | °C
BAROPRESS | Barometric pressure | kPa
R_LIVE_DN | Downward detector livetime | μs
R_SPECTRUM_DN | Downward detector spectrum | 1024 channel array
R_LIVE_UP | Upward detector livetime | μs
R_SPECTRUM_UP | Upward detector spectrum | 1024 channel array
R_COSMIC | Raw cosmic counts | counts / s
R_TOT | Raw total counts | counts / s
R_POT | Raw potassium counts | counts / s
R_URA | Raw uranium counts | counts / s
R_THO | Raw thorium counts | counts / s
R_UPU | Raw upward looking uranium counts | counts / s
NASVD_TOT | NASVD processed total counts | counts / s
NASVD_POT | NASVD processed potassium counts | counts / s
NASVD_URA | NASVD processed uranium counts | counts / s
NASVD_THO | NASVD processed thorium counts | counts / s
NASVD_UPU | NASVD processed upward looking uranium counts | counts / s
RADON | Computed radon background | counts / s
HEIGHT_STP | Height at standard temperature-pressure | m
F_NADR | Final natural air absorbed dose rate | nGy / h
F_POT | Final potassium concentration | %
F_URA | Final uranium concentration | ppm
F_THO | Final thorium concentration | ppm
F_RUK | Ratio uranium to potassium | ppm / %
F_RUT | Ratio uranium to thorium | ppm / ppm
F_RTK | Ratio thorium to potassium | ppm / %

## Magnetic Database
Magnetic / VLF Database Channels (final channels in red)
Channel | Description | Units
FLIGHT | Flight number
LINE | Line number
LINENAME | Line name
LINETYPE | Line type
AIRCRAFT | Aircraft registration
DATE | Flight date | YYYY/MM/DD
TIME | UTC seconds after midnight | s
LONG | Longitude | °
LAT | Latitude | °
EASTING | NAD83 UTM 21N easting | m
NORTHING | NAD83 UTM 21N northing | m
GPSALTR | Raw GPS altitude | m
GPSALT | GPS altitude | m
RALT1RAW | Radar altimeter 1 raw | m
RALT2RAW | Radar altimeter 2 raw | m
RALT | Radar altitude | m
BALT | Barometric altitude | m
SURFACE | Flight surface | m
DEMRAW | Raw digital elevation model | m
DEMLEV | Levelled digital elevation model | m
TMAGUCOM | Tail magnetometer - uncompensated | nT
TMAGCOM | Tail magnetometer - compensated | nT
TMAGLAG | Tail mannetometer - lagged | nT
LMAGUCOM | Left magnetometer - uncompensated | nT
LMAGCOM | Left magnetometer - compensated | nT
LMAGLAG | Left mannetometer - lagged | nT
RMAGUCOM | Right magnetometer - uncompensated | nT
RMAGCOM | Right magnetometer - compensated | nT
RMAGLAG | Right mannetometer - lagged | nT
HG_OUCOM | Horizontal magnetic gradient - orthogonal, uncompensated | ΔnT
HG_OCOM | Horizontal magnetic gradient - orthogonal, compensated | ΔnT
HG_OLAG | Horizontal magnetic gradient - orthogonal, lagged | ΔnT
HG_LUCOM | Horizontal magnetic gradient - longitudinal, uncompensated | ΔnT
HG_LCOM | Horizontal magnetic gradient - longitudinal, compensated | ΔnT
HG_LLAG | Horizontal magnetic gradient - longitudinal, lagged | ΔnT
FLUXTRAN | Transverse vector of the magnetic field | nT
FLUXLONG | Longitudinal vector of the magnetic field | nT
FLUXVERT | Vertical vector of the magnetic field | nT
DIURNAL1 | Ground magnetics - base station 1 | nT
DIURNAL2 | Ground magnetics - base station 2 | nT
SRVMAGLEV | Levelled total magnetic field | nT
SRVMAGRES | Levelled residual magnetic field | nT
MAGHCOR | Height correction applied to magnetic data | nT
MAGTLCOR | Tie-line levelling correction applied to magnetic data | nT
MAGMLCOR | Micro-levelling correction applied to magnetic data | nT
IGRF | International Geomagnetic Reference Field | nT
HG_OROT | Horizontal magnetic gradient - orthogonal, rotated | nT / m
HG_LROT | Horziontal gradient - longitudinal, rotated | nT / m
HG_OLEV | Horizontal magnetic gradient - orthogonal, levelled | nT / m
HG_LLEV | Horizontal magnetic gradient - longitudinal, levelled | nT / m
HG_EAST | Horizontal magnetic gradient - east direction | nT / m
HG_NORTH | Horizontal magnetic gradient - north direction | nT / m
PITCH | Pitch (nose up +ve) | °
ROLL | Roll (left wing up +ve) | °
YAW | Yaw (CCQ from line dir +ve) | °
AZIMIUTH | Azimuth | °
VLF1TOT_RAW | VLF total field - freq. 1, raw | %
VLF1QUAD_RAW | VLF quadrature - freq. 1, raw | %
VLF2TOT_RAW | VLF total field - freq. 2, raw | %
VLF2QUAD_RAW | VLF quadrature - freq. 2, raw | %
VLF1TOT_FILT | VLF total field - freq, 1, lagged, highpass filtered | %
VLF1QUAD_FILT | VLF quadrature - freq. 1, lagged Frasure filtered | %
VLF2TOT_FILT | VLF total field - freq. 2, lagged, highpass filtered | %
VLF2QUAD_FILT | VLF quadrature - freq. 2, lagged Frasure filtered | %
VLF1TOT_FIN | VLF total field - freq. 1, final, poor/no signal removed | %
VLF1QUAD_FIN | VLF quadrature - freq. 1, final, poor/no signal removed | %
VLF2TOT_FIN | VLF total field - freq. 2, final, poor/no signal removed | %
VLF2QUAD_FIN | VLF quadrature - freq. 2, final, poor/no signal removed | %